## FMEA
|  | Company Name: |  |  |  |  | Engineering Location: | [7 empty] | Customer Name:
|  | Model Year(s) / Program(s): |  |  |  |  | Subject: | [7 empty] | FMEA Start Date:
|  | FMEA Revision Date: |  |  |  |  | Cross-Functional Team: | [7 empty] | FMEA DOC/ID Number:
|  | Design/Process Owner: |  |  |  |  | Confidentiality Level: | [7 empty] | FMEA Type: | Design FMEA
Focus Design Element:
|  | FF (Step 1) | Failure Analysis (Step 4) |  |  |  | Risk Analysis (Step 5) |  |  |  |  | Optimization (Step 6) | [10 empty] | Propability Analysis
ID | UID | Focus Function | Failure Effect (FE) | Severity (S) of FE | Failure Mode (FM) of the Focus Design Element | Failure Cause (FC) Chain | Current Prevention Control (PC) of FC | Occurrence (O) of FC | Current Detection Control (DC) of FC or FM | Detection (D) of FC/FM | Action Priority (AP) | Preventiv Action | Detection Action | Responsible Person's Name | Target Completion Date | Status | Action Taken with Pointer to Evidence | Completion Date | Severity (S) | Occurrence (O) | Detection (D) | Action Priority | P1 | P2 | O | D | AL
[11 empty] | 0 | [10 empty] | 0

## Severity
Product Design General Evaluation Criteria Severity (S)
S | Effect | Impact | Corporate Examples
10 | Hazardous without Warning | * Failure affects safe product operation and/or involves non-compliance with government regulations without warning to the user. * Could lead to major injury, death, or severe environmental damage. Example: A brake system design failure that leads to complete loss of braking ability with no prior indication. | Fill in own examples
9 | Hazardous with Warning | * Failure affects safe product operation and/or involves non-compliance with government regulations with warning to the user (e.g., a warning light, audible alarm). * Risk of major injury, death, or severe environmental damage, but with some opportunity for the user to react. Example: A tire blowout due to design flaw, but the vehicle's tire pressure monitoring system provides a warning beforehand. | Fill in own examples
8 | Major / Loss of Primary Function | * Product becomes inoperable or experiences a complete loss of its primary function. * Customer is very dissatisfied; product requires 100% replacement or major repair. Example: An engine design flaw leading to complete engine seizure; a phone design flaw rendering it unable to make calls. | Fill in own examples
7 | Major / Degradation of Primary Function | * Product is operable but at a significantly reduced level of performance or comfort/convenience. * Customer is dissatisfied; product requires significant rework or repair. Example: A car's air conditioning system only works intermittently due to a design issue; a laptop's battery life is drastically shorter than specified. | Fill in own examples
6 | Moderate / Loss of Secondary Function | * Product is operable and performs its primary function, but a secondary function is lost or completely inoperable. * Customer is somewhat dissatisfied; product requires repair. Example: A car's power windows fail due to a design flaw, but the car still drives normally; a washing machine's specialty cycle button fails. | Fill in own examples
5 | Moderate / Degradation of Secondary Function | * Product is operable and performs its primary function, but a secondary function is operable at a reduced level of performance. * Customer is slightly dissatisfied. Example: The car's interior lights are dimmer than intended; a microwave's timer display is hard to read. | Fill in own examples
4 | Minor / Obvious Nuisance (Fit & Finish/Aesthetic) | * Product functions as intended, but has an obvious cosmetic or aesthetic defect (e.g., squeak, rattle, visible flaw). * Defect is noticed by most customers (e.g., >75%). Example: A noticeable misalignment of trim panels on a new appliance; a persistent, loud fan noise in a computer. | Fill in own examples
3 | Minor / Minor Nuisance (Fit & Finish/Aesthetic) | * Product functions as intended, but has a minor cosmetic or aesthetic defect. *Defect is noticed by about 50% of customers. Example: A slight color variation on a product's housing; a minor scratch easily overlooked. | Fill in own examples
2 | Very Minor / Barely Noticeable | * Product functions as intended, but has a very minor cosmetic or aesthetic defect, or a very slight nuisance. * Defect is noticed only by discriminating customers (e.g., <25%). Example: A barely perceptible vibration in a handheld tool; a very faint squeak when opening a door. | Fill in own examples
1 | None / No Effect | * No discernable effect on product performance, function, safety, or appearance. Example: An internal wiring harness is slightly longer than specified, but does not interfere with anything. | Fill in own examples
Attention! Do NOT use the dFMEA as a product risk analysis for medical devices, as it is not ISO 14971 compliant. However, the dFMEA is also very suitable for medical devices and should be used to identify the causes and effects of faults due to the design.
Focus: The seriousness of the effect of the potential failure mode on the end-user/customer, and potentially on regulations or subsequent processes if the design defect propagates. For medical devices, you can take these values from the product risk analysis, but you have to "translate" it to this scale or use your own scale.
Key Considerations for Severity Assessment:
Impact on End-User/Customer:
What is the ultimate consequence for the person using the product? This is the primary focus of DFMEA severity.
Does it lead to injury, death, property damage, or discomfort?
Does it prevent the customer from using the product at all, or degrade its performance?
Is it an aesthetic defect, and if so, how noticeable and unacceptable is it to the customer?
Safety and Regulatory Compliance:
Paramount Consideration: Any potential for a design failure to cause a safety hazard (to the user, environment, or third parties) or violate government/industry regulations must result in a high severity rating (typically 9 or 10).
Is there a warning before failure, or is it immediate? (This distinction often separates a 9 from a 10).
Product Function, Performance, and Durability:
Does the design flaw lead to a complete loss of primary function?
Does it result in a significant degradation of primary or secondary functions?
Does it shorten the expected life or durability of the product?
Reputational and Financial Impact:
Major warranty claims, recalls, or field service costs.
Significant customer dissatisfaction and potential loss of brand reputation.
Legal liabilities.
Worst-Case Effect:
If a single design failure mode can lead to multiple effects, the severity rating should always be based on the most severe effect.

## Occurrence
Product Design General Evaluation Criteria Occurrence (O)
O | Prediction of Failure Cause Occurring | "Incidents per items Used" Failure Cause Prediction | Time Based Failure Cause Prediction | Occurrence | Corporate Examples
10 | Very High: Persistent Failures | ≥50% | Every Time | * Failure is almost certain to occur based on engineering judgment or limited test data. Example: Using a novel material in a high-stress application without prior testing. | Fill in own examples
9 | High: Frequent Failures | >12.5% | Almost every Time | * High likelihood of failure. Example: Adapting a component from a low-power application to a high-power one without sufficient redesign. | Fill in own examples
8 | High: Occasional Failures | >5% | More than once per Hour | * Frequent failures experienced in development, validation, or field data from similar conditions. Example: Using an electronic component designed for indoor use in an outdoor, high-humidity environment. | Fill in own examples
7 | Moderate: Fairly Often | >1.25% | More than once per Day | * Occasional failures experienced in development or early field data. Example: A slightly modified version of an existing motor design, used in a comparable product. | Fill in own examples
6 | Moderate: Sometimes | >0.2% (>2000ppm) | More than once per week | * Some failures experienced in development or field. Example: A minor design tweak to address a known, but not pervasive, field issue from a previous generation. | Fill in own examples
5 | Low: Relatively Seldom | >0.05% (>500 ppm) | More than once per month | * Relatively few failures in comparable designs or testing. Example: A cosmetic redesign of a component using the same internal mechanics. | Fill in own examples
4 | Low: Remote | >0.007% (>70 ppm) | More than once per year | * Isolated failures, typically during extensive testing. Example: A well-established product design being adapted for a slightly different model with minimal functional changes. | Fill in own examples
3 | Very Low: Unlikely | >0.0007 (>7 ppm) | Once per year | * Very few failures in similar designs or comprehensive testing. Example: A revised circuit board layout for manufacturability, but using the same proven components and functionality. | Fill in own examples
2 | Remote: Very Unlikely | >0.00007% (>0.7 ppm) | Less than one per year | * Only isolated failures observed in identical designs. Example: A standard, off-the-shelf component used well within its design limits in a proven application. | Fill in own examples
1 | Extremely Remote: No Failure | <0.00007% (<0.7 ppm) | Never | * No failures observed in identical designs under comparable operating conditions. Example: Design utilizes a highly redundant system for a critical function, making single-point failure virtually impossible; a design that physically prevents incorrect assembly. | Fill in own examples
Focus: The likelihood that the specific cause of a failure mode will occur due to the design itself during the product's intended design life. This is often based on similar designs, materials, or operating conditions.
Key Considerations for Occurrence Assessment:
Past History with Similar Designs:
Critical Input: Leverage historical data from previous generations of the product or similar products.
Sources: Warranty data, field failures, internal test results (durability, stress tests), customer complaint databases.
Has this type of design flaw occurred before? How frequently?
Design Complexity and Novelty:
New Design/Technology: If the design incorporates new technologies, materials, or highly complex architectures, the inherent occurrence risk is generally higher (unless proven by extensive testing).
Evolutionary vs. Revolutionary: Evolutionary designs (minor changes to proven designs) generally have lower occurrence risks than revolutionary designs.
Severity of Operating Conditions and Environment:
How extreme are the conditions the product is designed for (temperature, humidity, vibration, corrosive environment, duty cycle)?
Is the design being pushed to its limits or beyond previously validated conditions?
Robustness of Design (Safety Factors and Margins):
How much "design margin" or "safety factor" has been built into the design?
Are components derated (used below their maximum specified ratings) to improve
Adherence to Design Standards, Guidelines, and Best Practices:
Are established internal design standards, industry best practices, and regulatory requirements being strictly followed? Deviations can increase occurrence.
Are "lessons learned" from previous projects incorporated into the current design?
Simulation and Early Test Results:
Even if not "final" validation, early CAE/FEA results, prototype testing, or breadboard testing can provide preliminary indications of how likely a design flaw is to manifest.
Material and Component Selection Suitability:
Are the chosen materials and components appropriate for the intended function, environment, and expected loads/stresses? (e.g., non-stainless steel outdoors).
Are components being used within their manufacturer-specified operating limits?

## Detection
Product Design General Evaluation Criteria Detection (D) Potential
D | Ability to Detect | Detection Method Maturity | Opportunity for Detection | Corporate Examples
10 | Absolute Uncertainty / Not Detectable | No method, or method is completely ineffective/unproven. | * No current design verification control exists, or the control cannot detect the failure mode or its cause. * The design flaw will almost certainly go undetected until field use or later stages of manufacturing. Example: A critical interface dimension that is never modeled or tested for compatibility. | Fill in own examples
9 | Very Remote Chance / Very Low Detection | Method is unproven, highly unreliable, or subjective. Relies on ad-hoc or poorly defined checks. | * Current design verification control has a very remote chance of detecting the design flaw or its cause. Example: A superficial design review without detailed analysis; a prototype test that is not representative of actual use conditions. | Fill in own examples
8 | Remote Chance / Low Detection | Method is weak, inconsistent, or lacks proper validation. Relies on general tests or simulations with limited scope. | * Current design verification control has a remote chance of detection. Example: A single functional test that covers basic operation but not edge cases; a simulation model that is not thoroughly validated against physical data. | Fill in own examples
7 | Very Low Chance / Very Poor Detection | Method is established but prone to error or limited in depth. Often involves pass/fail testing late in the design phase. | * Current design verification control has a very low chance of detection. Example: A "test-to-pass" validation test that doesn't push the design to its limits; a design review process that is rushed or lacks necessary expertise. | Fill in own examples
6 | Low Chance / Poor Detection | Method is standard but not optimized or performed early enough. Detection occurs after significant design work, requiring potentially costly redesigns. | * Current design verification control has a low chance of detection. Example: A component-level durability test that only begins after the full product assembly is designed; a design analysis that is performed in isolation from other system interactions. | Fill in own examples
5 | Moderate Chance / Moderate Detection | Method is standard and generally reliable, but not always at the optimal time or level of detail. | * Current design verification control has a moderate chance of detection. Example: A comprehensive system-level functional test on a prototype; a detailed design review by a cross-functional team. | Fill in own examples
4 | Moderately High Chance / Fair Detection | Method is well-established and integrated at an earlier stage, often using analysis or simulation to predict performance. | * Current design verification control has a moderately high chance of detection. Example: Finite Element Analysis (FEA) or Computational Fluid Dynamics (CFD) that is correlated with some physical test data; a rigorous design review with specific checkpoints. | Fill in own examples
3 | High Chance / High Detection | Method is mature, robust, and often predictive. It occurs early in the design cycle. | * Current design verification control has a high chance of detection. Example: Degradation testing (testing to failure while tracking performance changes) on critical design elements; CAE/FEA1 models with strong correlation to actual performance. | Fill in own examples
2 | Very High Chance / Very High Detection | Method is highly mature, robust, and often incorporates "design for detection" principles. It aims to detect the cause of the failure proactively. | Current design verification control has a very high chance of detection. Example: Design guidelines that incorporate Poka-Yoke principles into the product itself (e.g., self-aligning features); extensive "test-to-failure" studies on critical components during early design phases. | Fill in own examples
1 | Certain / Controls Will Detect | Represents a fully validated, proven, and integrated design control that makes it extremely unlikely for the flaw to pass undetected. Often involves inherent design redundancy, specific design features that prevent failure, or extensive simulation/testing that completely covers the failure mode. | * The current design control virtually assures detection of the failure mode or its cause. Example: Design includes built-in diagnostics that self-test critical functions and flag any anomaly; use of established, well-understood design principles that inherently preclude the failure mode. | Fill in own examples
1) | CAE ... Computer-Aided Engineering; FEA ... Finite Element Analysis (or FEM, CFD, MBD, ...);
Focus: The likelihood that the Design Controls (e.g., design reviews, simulations, analysis, tests, prototypes) will detect the design flaw or its cause before the product is released for production. A lower number is better (higher chance of detection).
Key Considerations for Detection Assessment:
Effectiveness and Nature of Design Verification Methods:
Simulation & Analysis: Is CAE (FEA, CFD, electrical simulation) used? How well-correlated are these models to real-world behavior? Are they validated?
Prototyping & Testing: What types of tests are conducted (functional, durability, environmental, stress testing)? Are they comprehensive, realistic, and "test-to-failure" rather than just "test-to-pass"?
Design Reviews: Are formal, structured design reviews held by competent cross-functional teams? Are checklists used?
Design for X (DFX) Methodologies: Does the design process incorporate principles like Design for Testability (DFT), Design for Reliability (DFR), or Design for Manufacturability (DFM)?
Timing of Detection:
Early Detection is Key: Controls that detect the design flaw earliest in the design cycle (e.g., during concept or detailed design phases via simulation) are more effective (lower detection score) because they allow for cheaper and easier correction.
Detection at later stages (e.g., final prototype testing, or worse, field failures) means a higher detection score.
Scope and Thoroughness of Verification:
Does the control test the worst-case scenarios or boundary conditions?
Does it cover all relevant operating modes and environmental stresses?
Are all critical parameters and potential failure modes being tested or analyzed?
Maturity and Validation of the Detection Method Itself:
Is the simulation model validated against physical test data?
Are test methods standardized and repeatable?
Is the equipment used for testing calibrated and reliable?
Is the team performing the analysis or test competent and trained?
Objectivity vs. Subjectivity:
Objective Methods are Better: Automated tests, precise measurements, and validated simulations are generally more reliable (lower detection score) than subjective visual inspections or qualitative reviews.
Built-in Diagnostics/Error Proofing in the Design:
Does the design itself include features that detect or prevent failures (e.g., self-diagnostics, fail-safes, Poka-Yoke features)? These provide excellent detection (score of 1 or 2).

## Action Priority
Action Priority (AP) for pFMEA
S | O | D | AP
10 | 10 | 10 | H
10 | 10 | 9 | H
10 | 10 | 8 | H
10 | 10 | 7 | H
10 | 10 | 6 | H
10 | 10 | 5 | H
10 | 10 | 4 | H
10 | 10 | 3 | H
10 | 10 | 2 | H
10 | 10 | 1 | H
10 | 9 | 10 | H
10 | 9 | 9 | H
10 | 9 | 8 | H
10 | 9 | 7 | H
10 | 9 | 6 | H
10 | 9 | 5 | H
10 | 9 | 4 | H
10 | 9 | 3 | H
10 | 9 | 2 | H
10 | 9 | 1 | H
10 | 8 | 10 | H
10 | 8 | 9 | H
10 | 8 | 8 | H
10 | 8 | 7 | H
10 | 8 | 6 | H
10 | 8 | 5 | H
10 | 8 | 4 | H
10 | 8 | 3 | H
10 | 8 | 2 | H
10 | 8 | 1 | H
10 | 7 | 10 | H
10 | 7 | 9 | H
10 | 7 | 8 | H
10 | 7 | 7 | H
10 | 7 | 6 | H
10 | 7 | 5 | H
10 | 7 | 4 | H
10 | 7 | 3 | H
10 | 7 | 2 | H
10 | 7 | 1 | H
10 | 6 | 10 | H
10 | 6 | 9 | H
10 | 6 | 8 | H
10 | 6 | 7 | H
10 | 6 | 6 | H
10 | 6 | 5 | H
10 | 6 | 4 | H
10 | 6 | 3 | H
10 | 6 | 2 | H
10 | 6 | 1 | H
10 | 5 | 10 | H
10 | 5 | 9 | H
10 | 5 | 8 | H
10 | 5 | 7 | H
10 | 5 | 6 | H
10 | 5 | 5 | H
10 | 5 | 4 | H
10 | 5 | 3 | H
10 | 5 | 2 | H
10 | 5 | 1 | M
10 | 4 | 10 | H
10 | 4 | 9 | H
10 | 4 | 8 | H
10 | 4 | 7 | H
10 | 4 | 6 | H
10 | 4 | 5 | H
10 | 4 | 4 | H
10 | 4 | 3 | H
10 | 4 | 2 | H
10 | 4 | 1 | M
10 | 3 | 10 | H
10 | 3 | 9 | H
10 | 3 | 8 | H
10 | 3 | 7 | H
10 | 3 | 6 | M
10 | 3 | 5 | M
10 | 3 | 4 | L
10 | 3 | 3 | L
10 | 3 | 2 | L
10 | 3 | 1 | L
10 | 2 | 10 | H
10 | 2 | 9 | H
10 | 2 | 8 | H
10 | 2 | 7 | H
10 | 2 | 6 | M
10 | 2 | 5 | M
10 | 2 | 4 | L
10 | 2 | 3 | L
10 | 2 | 2 | L
10 | 2 | 1 | L
10 | 1 | 10 | L
10 | 1 | 9 | L
10 | 1 | 8 | L
10 | 1 | 7 | L
10 | 1 | 6 | L
10 | 1 | 5 | L
10 | 1 | 4 | L
10 | 1 | 3 | L
10 | 1 | 2 | L
10 | 1 | 1 | L
9 | 10 | 10 | H
9 | 10 | 9 | H
9 | 10 | 8 | H
9 | 10 | 7 | H
9 | 10 | 6 | H
9 | 10 | 5 | H
9 | 10 | 4 | H
9 | 10 | 3 | H
9 | 10 | 2 | H
9 | 10 | 1 | H
9 | 9 | 10 | H
9 | 9 | 9 | H
9 | 9 | 8 | H
9 | 9 | 7 | H
9 | 9 | 6 | H
9 | 9 | 5 | H
9 | 9 | 4 | H
9 | 9 | 3 | H
9 | 9 | 2 | H
9 | 9 | 1 | H
9 | 8 | 10 | H
9 | 8 | 9 | H
9 | 8 | 8 | H
9 | 8 | 7 | H
9 | 8 | 6 | H
9 | 8 | 5 | H
9 | 8 | 4 | H
9 | 8 | 3 | H
9 | 8 | 2 | H
9 | 8 | 1 | H
9 | 7 | 10 | H
9 | 7 | 9 | H
9 | 7 | 8 | H
9 | 7 | 7 | H
9 | 7 | 6 | H
9 | 7 | 5 | H
9 | 7 | 4 | H
9 | 7 | 3 | H
9 | 7 | 2 | H
9 | 7 | 1 | H
9 | 6 | 10 | H
9 | 6 | 9 | H
9 | 6 | 8 | H
9 | 6 | 7 | H
9 | 6 | 6 | H
9 | 6 | 5 | H
9 | 6 | 4 | H
9 | 6 | 3 | H
9 | 6 | 2 | H
9 | 6 | 1 | H
9 | 5 | 10 | H
9 | 5 | 9 | H
9 | 5 | 8 | H
9 | 5 | 7 | H
9 | 5 | 6 | H
9 | 5 | 5 | H
9 | 5 | 4 | H
9 | 5 | 3 | H
9 | 5 | 2 | H
9 | 5 | 1 | M
9 | 4 | 10 | H
9 | 4 | 9 | H
9 | 4 | 8 | H
9 | 4 | 7 | H
9 | 4 | 6 | H
9 | 4 | 5 | H
9 | 4 | 4 | H
9 | 4 | 3 | H
9 | 4 | 2 | H
9 | 4 | 1 | M
9 | 3 | 10 | H
9 | 3 | 9 | H
9 | 3 | 8 | H
9 | 3 | 7 | H
9 | 3 | 6 | M
9 | 3 | 5 | M
9 | 3 | 4 | L
9 | 3 | 3 | L
9 | 3 | 2 | L
9 | 3 | 1 | L
9 | 2 | 10 | H
9 | 2 | 9 | H
9 | 2 | 8 | H
9 | 2 | 7 | H
9 | 2 | 6 | M
9 | 2 | 5 | M
9 | 2 | 4 | L
9 | 2 | 3 | L
9 | 2 | 2 | L
9 | 2 | 1 | L
9 | 1 | 10 | L
9 | 1 | 9 | L
9 | 1 | 8 | L
9 | 1 | 7 | L
9 | 1 | 6 | L
9 | 1 | 5 | L
9 | 1 | 4 | L
9 | 1 | 3 | L
9 | 1 | 2 | L
9 | 1 | 1 | L
8 | 10 | 10 | H
8 | 10 | 9 | H
8 | 10 | 8 | H
8 | 10 | 7 | H
8 | 10 | 6 | H
8 | 10 | 5 | H
8 | 10 | 4 | H
8 | 10 | 3 | H
8 | 10 | 2 | H
8 | 10 | 1 | H
8 | 9 | 10 | H
8 | 9 | 9 | H
8 | 9 | 8 | H
8 | 9 | 7 | H
8 | 9 | 6 | H
8 | 9 | 5 | H
8 | 9 | 4 | H
8 | 9 | 3 | H
8 | 9 | 2 | H
8 | 9 | 1 | H
8 | 8 | 10 | H
8 | 8 | 9 | H
8 | 8 | 8 | H
8 | 8 | 7 | H
8 | 8 | 6 | H
8 | 8 | 5 | H
8 | 8 | 4 | H
8 | 8 | 3 | H
8 | 8 | 2 | H
8 | 8 | 1 | H
8 | 7 | 10 | H
8 | 7 | 9 | H
8 | 7 | 8 | H
8 | 7 | 7 | H
8 | 7 | 6 | H
8 | 7 | 5 | H
8 | 7 | 4 | H
8 | 7 | 3 | H
8 | 7 | 2 | H
8 | 7 | 1 | M
8 | 6 | 10 | H
8 | 6 | 9 | H
8 | 6 | 8 | H
8 | 6 | 7 | H
8 | 6 | 6 | H
8 | 6 | 5 | H
8 | 6 | 4 | H
8 | 6 | 3 | H
8 | 6 | 2 | H
8 | 6 | 1 | M
8 | 5 | 10 | H
8 | 5 | 9 | H
8 | 5 | 8 | H
8 | 5 | 7 | H
8 | 5 | 6 | M
8 | 5 | 5 | M
8 | 5 | 4 | M
8 | 5 | 3 | M
8 | 5 | 2 | M
8 | 5 | 1 | M
8 | 4 | 10 | H
8 | 4 | 9 | H
8 | 4 | 8 | H
8 | 4 | 7 | H
8 | 4 | 6 | M
8 | 4 | 5 | M
8 | 4 | 4 | M
8 | 4 | 3 | M
8 | 4 | 2 | M
8 | 4 | 1 | M
8 | 3 | 10 | M
8 | 3 | 9 | M
8 | 3 | 8 | M
8 | 3 | 7 | M
8 | 3 | 6 | M
8 | 3 | 5 | M
8 | 3 | 4 | L
8 | 3 | 3 | L
8 | 3 | 2 | L
8 | 3 | 1 | L
8 | 2 | 10 | M
8 | 2 | 9 | M
8 | 2 | 8 | M
8 | 2 | 7 | M
8 | 2 | 6 | M
8 | 2 | 5 | M
8 | 2 | 4 | L
8 | 2 | 3 | L
8 | 2 | 2 | L
8 | 2 | 1 | L
8 | 1 | 10 | L
8 | 1 | 9 | L
8 | 1 | 8 | L
8 | 1 | 7 | L
8 | 1 | 6 | L
8 | 1 | 5 | L
8 | 1 | 4 | L
8 | 1 | 3 | L
8 | 1 | 2 | L
8 | 1 | 1 | L
7 | 10 | 10 | H
7 | 10 | 9 | H
7 | 10 | 8 | H
7 | 10 | 7 | H
7 | 10 | 6 | H
7 | 10 | 5 | H
7 | 10 | 4 | H
7 | 10 | 3 | H
7 | 10 | 2 | H
7 | 10 | 1 | H
7 | 9 | 10 | H
7 | 9 | 9 | H
7 | 9 | 8 | H
7 | 9 | 7 | H
7 | 9 | 6 | H
7 | 9 | 5 | H
7 | 9 | 4 | H
7 | 9 | 3 | H
7 | 9 | 2 | H
7 | 9 | 1 | H
7 | 8 | 10 | H
7 | 8 | 9 | H
7 | 8 | 8 | H
7 | 8 | 7 | H
7 | 8 | 6 | H
7 | 8 | 5 | H
7 | 8 | 4 | H
7 | 8 | 3 | H
7 | 8 | 2 | H
7 | 8 | 1 | H
7 | 7 | 10 | H
7 | 7 | 9 | H
7 | 7 | 8 | H
7 | 7 | 7 | H
7 | 7 | 6 | H
7 | 7 | 5 | H
7 | 7 | 4 | H
7 | 7 | 3 | H
7 | 7 | 2 | H
7 | 7 | 1 | M
7 | 6 | 10 | H
7 | 6 | 9 | H
7 | 6 | 8 | H
7 | 6 | 7 | H
7 | 6 | 6 | H
7 | 6 | 5 | H
7 | 6 | 4 | H
7 | 6 | 3 | H
7 | 6 | 2 | H
7 | 6 | 1 | M
7 | 5 | 10 | H
7 | 5 | 9 | H
7 | 5 | 8 | H
7 | 5 | 7 | H
7 | 5 | 6 | M
7 | 5 | 5 | M
7 | 5 | 4 | M
7 | 5 | 3 | M
7 | 5 | 2 | M
7 | 5 | 1 | M
7 | 4 | 10 | H
7 | 4 | 9 | H
7 | 4 | 8 | H
7 | 4 | 7 | H
7 | 4 | 6 | M
7 | 4 | 5 | M
7 | 4 | 4 | M
7 | 4 | 3 | M
7 | 4 | 2 | M
7 | 4 | 1 | M
7 | 3 | 10 | M
7 | 3 | 9 | M
7 | 3 | 8 | M
7 | 3 | 7 | M
7 | 3 | 6 | M
7 | 3 | 5 | M
7 | 3 | 4 | L
7 | 3 | 3 | L
7 | 3 | 2 | L
7 | 3 | 1 | L
7 | 2 | 10 | M
7 | 2 | 9 | M
7 | 2 | 8 | M
7 | 2 | 7 | M
7 | 2 | 6 | M
7 | 2 | 5 | M
7 | 2 | 4 | L
7 | 2 | 3 | L
7 | 2 | 2 | L
7 | 2 | 1 | L
7 | 1 | 10 | L
7 | 1 | 9 | L
7 | 1 | 8 | L
7 | 1 | 7 | L
7 | 1 | 6 | L
7 | 1 | 5 | L
7 | 1 | 4 | L
7 | 1 | 3 | L
7 | 1 | 2 | L
7 | 1 | 1 | L
6 | 10 | 10 | H
6 | 10 | 9 | H
6 | 10 | 8 | H
6 | 10 | 7 | H
6 | 10 | 6 | H
6 | 10 | 5 | H
6 | 10 | 4 | M
6 | 10 | 3 | M
6 | 10 | 2 | M
6 | 10 | 1 | L
6 | 9 | 10 | H
6 | 9 | 9 | H
6 | 9 | 8 | H
6 | 9 | 7 | H
6 | 9 | 6 | H
6 | 9 | 5 | H
6 | 9 | 4 | M
6 | 9 | 3 | M
6 | 9 | 2 | M
6 | 9 | 1 | L
6 | 8 | 10 | H
6 | 8 | 9 | H
6 | 8 | 8 | H
6 | 8 | 7 | H
6 | 8 | 6 | H
6 | 8 | 5 | H
6 | 8 | 4 | M
6 | 8 | 3 | M
6 | 8 | 2 | M
6 | 8 | 1 | L
6 | 7 | 10 | M
6 | 7 | 9 | M
6 | 7 | 8 | M
6 | 7 | 7 | M
6 | 7 | 6 | M
6 | 7 | 5 | M
6 | 7 | 4 | M
6 | 7 | 3 | M
6 | 7 | 2 | M
6 | 7 | 1 | L
6 | 6 | 10 | M
6 | 6 | 9 | M
6 | 6 | 8 | M
6 | 6 | 7 | M
6 | 6 | 6 | M
6 | 6 | 5 | M
6 | 6 | 4 | M
6 | 6 | 3 | M
6 | 6 | 2 | M
6 | 6 | 1 | L
6 | 5 | 10 | M
6 | 5 | 9 | L
6 | 5 | 8 | L
6 | 5 | 7 | L
6 | 5 | 6 | L
6 | 5 | 5 | L
6 | 5 | 4 | L
6 | 5 | 3 | L
6 | 5 | 2 | L
6 | 5 | 1 | L
6 | 4 | 10 | M
6 | 4 | 9 | L
6 | 4 | 8 | L
6 | 4 | 7 | L
6 | 4 | 6 | L
6 | 4 | 5 | L
6 | 4 | 4 | L
6 | 4 | 3 | L
6 | 4 | 2 | L
6 | 4 | 1 | L
6 | 3 | 10 | L
6 | 3 | 9 | L
6 | 3 | 8 | L
6 | 3 | 7 | L
6 | 3 | 6 | L
6 | 3 | 5 | L
6 | 3 | 4 | L
6 | 3 | 3 | L
6 | 3 | 2 | L
6 | 3 | 1 | L
6 | 2 | 10 | L
6 | 2 | 9 | L
6 | 2 | 8 | L
6 | 2 | 7 | L
6 | 2 | 6 | L
6 | 2 | 5 | L
6 | 2 | 4 | L
6 | 2 | 3 | L
6 | 2 | 2 | L
6 | 2 | 1 | L
6 | 1 | 10 | L
6 | 1 | 9 | L
6 | 1 | 8 | L
6 | 1 | 7 | L
6 | 1 | 6 | L
6 | 1 | 5 | L
6 | 1 | 4 | L
6 | 1 | 3 | L
6 | 1 | 2 | L
6 | 1 | 1 | L
5 | 10 | 10 | H
5 | 10 | 9 | H
5 | 10 | 8 | H
5 | 10 | 7 | H
5 | 10 | 6 | H
5 | 10 | 5 | H
5 | 10 | 4 | M
5 | 10 | 3 | M
5 | 10 | 2 | M
5 | 10 | 1 | L
5 | 9 | 10 | H
5 | 9 | 9 | H
5 | 9 | 8 | H
5 | 9 | 7 | H
5 | 9 | 6 | H
5 | 9 | 5 | H
5 | 9 | 4 | M
5 | 9 | 3 | M
5 | 9 | 2 | M
5 | 9 | 1 | L
5 | 8 | 10 | H
5 | 8 | 9 | H
5 | 8 | 8 | H
5 | 8 | 7 | H
5 | 8 | 6 | H
5 | 8 | 5 | H
5 | 8 | 4 | M
5 | 8 | 3 | M
5 | 8 | 2 | M
5 | 8 | 1 | L
5 | 7 | 10 | M
5 | 7 | 9 | M
5 | 7 | 8 | M
5 | 7 | 7 | M
5 | 7 | 6 | M
5 | 7 | 5 | M
5 | 7 | 4 | M
5 | 7 | 3 | M
5 | 7 | 2 | M
5 | 7 | 1 | L
5 | 6 | 10 | M
5 | 6 | 9 | M
5 | 6 | 8 | M
5 | 6 | 7 | M
5 | 6 | 6 | M
5 | 6 | 5 | M
5 | 6 | 4 | M
5 | 6 | 3 | M
5 | 6 | 2 | M
5 | 6 | 1 | L
5 | 5 | 10 | M
5 | 5 | 9 | L
5 | 5 | 8 | L
5 | 5 | 7 | L
5 | 5 | 6 | L
5 | 5 | 5 | L
5 | 5 | 4 | L
5 | 5 | 3 | L
5 | 5 | 2 | L
5 | 5 | 1 | L
5 | 4 | 10 | M
5 | 4 | 9 | L
5 | 4 | 8 | L
5 | 4 | 7 | L
5 | 4 | 6 | L
5 | 4 | 5 | L
5 | 4 | 4 | L
5 | 4 | 3 | L
5 | 4 | 2 | L
5 | 4 | 1 | L
5 | 3 | 10 | L
5 | 3 | 9 | L
5 | 3 | 8 | L
5 | 3 | 7 | L
5 | 3 | 6 | L
5 | 3 | 5 | L
5 | 3 | 4 | L
5 | 3 | 3 | L
5 | 3 | 2 | L
5 | 3 | 1 | L
5 | 2 | 10 | L
5 | 2 | 9 | L
5 | 2 | 8 | L
5 | 2 | 7 | L
5 | 2 | 6 | L
5 | 2 | 5 | L
5 | 2 | 4 | L
5 | 2 | 3 | L
5 | 2 | 2 | L
5 | 2 | 1 | L
5 | 1 | 10 | L
5 | 1 | 9 | L
5 | 1 | 8 | L
5 | 1 | 7 | L
5 | 1 | 6 | L
5 | 1 | 5 | L
5 | 1 | 4 | L
5 | 1 | 3 | L
5 | 1 | 2 | L
5 | 1 | 1 | L
4 | 10 | 10 | H
4 | 10 | 9 | H
4 | 10 | 8 | H
4 | 10 | 7 | H
4 | 10 | 6 | H
4 | 10 | 5 | H
4 | 10 | 4 | M
4 | 10 | 3 | M
4 | 10 | 2 | M
4 | 10 | 1 | L
4 | 9 | 10 | H
4 | 9 | 9 | H
4 | 9 | 8 | H
4 | 9 | 7 | H
4 | 9 | 6 | H
4 | 9 | 5 | H
4 | 9 | 4 | M
4 | 9 | 3 | M
4 | 9 | 2 | M
4 | 9 | 1 | L
4 | 8 | 10 | H
4 | 8 | 9 | H
4 | 8 | 8 | H
4 | 8 | 7 | H
4 | 8 | 6 | H
4 | 8 | 5 | H
4 | 8 | 4 | M
4 | 8 | 3 | M
4 | 8 | 2 | M
4 | 8 | 1 | L
4 | 7 | 10 | M
4 | 7 | 9 | M
4 | 7 | 8 | M
4 | 7 | 7 | M
4 | 7 | 6 | M
4 | 7 | 5 | M
4 | 7 | 4 | M
4 | 7 | 3 | M
4 | 7 | 2 | M
4 | 7 | 1 | L
4 | 6 | 10 | M
4 | 6 | 9 | M
4 | 6 | 8 | M
4 | 6 | 7 | M
4 | 6 | 6 | M
4 | 6 | 5 | M
4 | 6 | 4 | M
4 | 6 | 3 | M
4 | 6 | 2 | M
4 | 6 | 1 | L
4 | 5 | 10 | M
4 | 5 | 9 | L
4 | 5 | 8 | L
4 | 5 | 7 | L
4 | 5 | 6 | L
4 | 5 | 5 | L
4 | 5 | 4 | L
4 | 5 | 3 | L
4 | 5 | 2 | L
4 | 5 | 1 | L
4 | 4 | 10 | M
4 | 4 | 9 | L
4 | 4 | 8 | L
4 | 4 | 7 | L
4 | 4 | 6 | L
4 | 4 | 5 | L
4 | 4 | 4 | L
4 | 4 | 3 | L
4 | 4 | 2 | L
4 | 4 | 1 | L
4 | 3 | 10 | L
4 | 3 | 9 | L
4 | 3 | 8 | L
4 | 3 | 7 | L
4 | 3 | 6 | L
4 | 3 | 5 | L
4 | 3 | 4 | L
4 | 3 | 3 | L
4 | 3 | 2 | L
4 | 3 | 1 | L
4 | 2 | 10 | L
4 | 2 | 9 | L
4 | 2 | 8 | L
4 | 2 | 7 | L
4 | 2 | 6 | L
4 | 2 | 5 | L
4 | 2 | 4 | L
4 | 2 | 3 | L
4 | 2 | 2 | L
4 | 2 | 1 | L
4 | 1 | 10 | L
4 | 1 | 9 | L
4 | 1 | 8 | L
4 | 1 | 7 | L
4 | 1 | 6 | L
4 | 1 | 5 | L
4 | 1 | 4 | L
4 | 1 | 3 | L
4 | 1 | 2 | L
4 | 1 | 1 | L
3 | 10 | 10 | M
3 | 10 | 9 | M
3 | 10 | 8 | M
3 | 10 | 7 | M
3 | 10 | 6 | M
3 | 10 | 5 | M
3 | 10 | 4 | L
3 | 10 | 3 | L
3 | 10 | 2 | L
3 | 10 | 1 | L
3 | 9 | 10 | M
3 | 9 | 9 | M
3 | 9 | 8 | M
3 | 9 | 7 | M
3 | 9 | 6 | M
3 | 9 | 5 | M
3 | 9 | 4 | L
3 | 9 | 3 | L
3 | 9 | 2 | L
3 | 9 | 1 | L
3 | 8 | 10 | M
3 | 8 | 9 | M
3 | 8 | 8 | M
3 | 8 | 7 | M
3 | 8 | 6 | M
3 | 8 | 5 | M
3 | 8 | 4 | L
3 | 8 | 3 | L
3 | 8 | 2 | L
3 | 8 | 1 | L
3 | 7 | 10 | L
3 | 7 | 9 | L
3 | 7 | 8 | L
3 | 7 | 7 | L
3 | 7 | 6 | L
3 | 7 | 5 | L
3 | 7 | 4 | L
3 | 7 | 3 | L
3 | 7 | 2 | L
3 | 7 | 1 | L
3 | 6 | 10 | L
3 | 6 | 9 | L
3 | 6 | 8 | L
3 | 6 | 7 | L
3 | 6 | 6 | L
3 | 6 | 5 | L
3 | 6 | 4 | L
3 | 6 | 3 | L
3 | 6 | 2 | L
3 | 6 | 1 | L
3 | 5 | 10 | L
3 | 5 | 9 | L
3 | 5 | 8 | L
3 | 5 | 7 | L
3 | 5 | 6 | L
3 | 5 | 5 | L
3 | 5 | 4 | L
3 | 5 | 3 | L
3 | 5 | 2 | L
3 | 5 | 1 | L
3 | 4 | 10 | L
3 | 4 | 9 | L
3 | 4 | 8 | L
3 | 4 | 7 | L
3 | 4 | 6 | L
3 | 4 | 5 | L
3 | 4 | 4 | L
3 | 4 | 3 | L
3 | 4 | 2 | L
3 | 4 | 1 | L
3 | 3 | 10 | L
3 | 3 | 9 | L
3 | 3 | 8 | L
3 | 3 | 7 | L
3 | 3 | 6 | L
3 | 3 | 5 | L
3 | 3 | 4 | L
3 | 3 | 3 | L
3 | 3 | 2 | L
3 | 3 | 1 | L
3 | 2 | 10 | L
3 | 2 | 9 | L
3 | 2 | 8 | L
3 | 2 | 7 | L
3 | 2 | 6 | L
3 | 2 | 5 | L
3 | 2 | 4 | L
3 | 2 | 3 | L
3 | 2 | 2 | L
3 | 2 | 1 | L
3 | 1 | 10 | L
3 | 1 | 9 | L
3 | 1 | 8 | L
3 | 1 | 7 | L
3 | 1 | 6 | L
3 | 1 | 5 | L
3 | 1 | 4 | L
3 | 1 | 3 | L
3 | 1 | 2 | L
3 | 1 | 1 | L
2 | 10 | 10 | M
2 | 10 | 9 | M
2 | 10 | 8 | M
2 | 10 | 7 | M
2 | 10 | 6 | M
2 | 10 | 5 | M
2 | 10 | 4 | L
2 | 10 | 3 | L
2 | 10 | 2 | L
2 | 10 | 1 | L
2 | 9 | 10 | M
2 | 9 | 9 | M
2 | 9 | 8 | M
2 | 9 | 7 | M
2 | 9 | 6 | M
2 | 9 | 5 | M
2 | 9 | 4 | L
2 | 9 | 3 | L
2 | 9 | 2 | L
2 | 9 | 1 | L
2 | 8 | 10 | M
2 | 8 | 9 | M
2 | 8 | 8 | M
2 | 8 | 7 | M
2 | 8 | 6 | M
2 | 8 | 5 | M
2 | 8 | 4 | L
2 | 8 | 3 | L
2 | 8 | 2 | L
2 | 8 | 1 | L
2 | 7 | 10 | L
2 | 7 | 9 | L
2 | 7 | 8 | L
2 | 7 | 7 | L
2 | 7 | 6 | L
2 | 7 | 5 | L
2 | 7 | 4 | L
2 | 7 | 3 | L
2 | 7 | 2 | L
2 | 7 | 1 | L
2 | 6 | 10 | L
2 | 6 | 9 | L
2 | 6 | 8 | L
2 | 6 | 7 | L
2 | 6 | 6 | L
2 | 6 | 5 | L
2 | 6 | 4 | L
2 | 6 | 3 | L
2 | 6 | 2 | L
2 | 6 | 1 | L
2 | 5 | 10 | L
2 | 5 | 9 | L
2 | 5 | 8 | L
2 | 5 | 7 | L
2 | 5 | 6 | L
2 | 5 | 5 | L
2 | 5 | 4 | L
2 | 5 | 3 | L
2 | 5 | 2 | L
2 | 5 | 1 | L
2 | 4 | 10 | L
2 | 4 | 9 | L
2 | 4 | 8 | L
2 | 4 | 7 | L
2 | 4 | 6 | L
2 | 4 | 5 | L
2 | 4 | 4 | L
2 | 4 | 3 | L
2 | 4 | 2 | L
2 | 4 | 1 | L
2 | 3 | 10 | L
2 | 3 | 9 | L
2 | 3 | 8 | L
2 | 3 | 7 | L
2 | 3 | 6 | L
2 | 3 | 5 | L
2 | 3 | 4 | L
2 | 3 | 3 | L
2 | 3 | 2 | L
2 | 3 | 1 | L
2 | 2 | 10 | L
2 | 2 | 9 | L
2 | 2 | 8 | L
2 | 2 | 7 | L
2 | 2 | 6 | L
2 | 2 | 5 | L
2 | 2 | 4 | L
2 | 2 | 3 | L
2 | 2 | 2 | L
2 | 2 | 1 | L
2 | 1 | 10 | L
2 | 1 | 9 | L
2 | 1 | 8 | L
2 | 1 | 7 | L
2 | 1 | 6 | L
2 | 1 | 5 | L
2 | 1 | 4 | L
2 | 1 | 3 | L
2 | 1 | 2 | L
2 | 1 | 1 | L
1 | 10 | 10 | L
1 | 10 | 9 | L
1 | 10 | 8 | L
1 | 10 | 7 | L
1 | 10 | 6 | L
1 | 10 | 5 | L
1 | 10 | 4 | L
1 | 10 | 3 | L
1 | 10 | 2 | L
1 | 10 | 1 | L
1 | 9 | 10 | L
1 | 9 | 9 | L
1 | 9 | 8 | L
1 | 9 | 7 | L
1 | 9 | 6 | L
1 | 9 | 5 | L
1 | 9 | 4 | L
1 | 9 | 3 | L
1 | 9 | 2 | L
1 | 9 | 1 | L
1 | 8 | 10 | L
1 | 8 | 9 | L
1 | 8 | 8 | L
1 | 8 | 7 | L
1 | 8 | 6 | L
1 | 8 | 5 | L
1 | 8 | 4 | L
1 | 8 | 3 | L
1 | 8 | 2 | L
1 | 8 | 1 | L
1 | 7 | 10 | L
1 | 7 | 9 | L
1 | 7 | 8 | L
1 | 7 | 7 | L
1 | 7 | 6 | L
1 | 7 | 5 | L
1 | 7 | 4 | L
1 | 7 | 3 | L
1 | 7 | 2 | L
1 | 7 | 1 | L
1 | 6 | 10 | L
1 | 6 | 9 | L
1 | 6 | 8 | L
1 | 6 | 7 | L
1 | 6 | 6 | L
1 | 6 | 5 | L
1 | 6 | 4 | L
1 | 6 | 3 | L
1 | 6 | 2 | L
1 | 6 | 1 | L
1 | 5 | 10 | L
1 | 5 | 9 | L
1 | 5 | 8 | L
1 | 5 | 7 | L
1 | 5 | 6 | L
1 | 5 | 5 | L
1 | 5 | 4 | L
1 | 5 | 3 | L
1 | 5 | 2 | L
1 | 5 | 1 | L
1 | 4 | 10 | L
1 | 4 | 9 | L
1 | 4 | 8 | L
1 | 4 | 7 | L
1 | 4 | 6 | L
1 | 4 | 5 | L
1 | 4 | 4 | L
1 | 4 | 3 | L
1 | 4 | 2 | L
1 | 4 | 1 | L
1 | 3 | 10 | L
1 | 3 | 9 | L
1 | 3 | 8 | L
1 | 3 | 7 | L
1 | 3 | 6 | L
1 | 3 | 5 | L
1 | 3 | 4 | L
1 | 3 | 3 | L
1 | 3 | 2 | L
1 | 3 | 1 | L
1 | 2 | 10 | L
1 | 2 | 9 | L
1 | 2 | 8 | L
1 | 2 | 7 | L
1 | 2 | 6 | L
1 | 2 | 5 | L
1 | 2 | 4 | L
1 | 2 | 3 | L
1 | 2 | 2 | L
1 | 2 | 1 | L
1 | 1 | 10 | L
1 | 1 | 9 | L
1 | 1 | 8 | L
1 | 1 | 7 | L
1 | 1 | 6 | L
1 | 1 | 5 | L
1 | 1 | 4 | L
1 | 1 | 3 | L
1 | 1 | 2 | L
1 | 1 | 1 | L